## Single GRITSBotX
Item | Price Per Item | Number Needed | Total Price | Order Link | Description
5/16’’Aluminum M-F Threaded Hex Standoff | 0.8 | 4 | 3.2 | https://www.mcmaster.com/93505A466 | Aluminum stand off for attaching bottom acrylic to battery holder acrylic
5/16’’ Aluminum F-F Threaded Hex Standoff | 0.52 | 4 | 2.08 | https://www.mcmaster.com/91780A527 | Aluminum stand off spacing the battery holder.
3/16’’ Nylon M-F Threaded Hex Standoff | 2.7 | 4 | 10.8 | https://www.mcmaster.com/92745A460 | Nylon stand off for attaching main PCB to battery holder.
3/4’’ Nylon M-F Threaded Hex Standoff | 2.97 | 4 | 11.88 | https://www.mcmaster.com/92745A380 | Nylon stand off for attaching main PCB to top acrylic.
1/4’’ 4-40 Screws | 1.46 | 0.08 | 0.1168 | https://www.mcmaster.com/90272A106 | Attaching bottom acrylic to standoff. Screws come in 100 pack bags
1/2’’ 4-40 Screws | 1.75 | 0.04 | 0.07 | https://www.mcmaster.com/90272A110 | Attaching Raspberry Pi to top acrylic. Screws come in 100 pack bags
4-40 Metal Lock Nut | 2.79 | 0.04 | 0.17 | https://www.mcmaster.com/90631A005 | Lock nuts to secure Raspberry Pi and top mouting plate.
3/16’’ Aluminum F-F Threaded Hex Standoff | 0.46 | 4 | 1.84 | https://www.mcmaster.com/91780A523 | Aluminum stand off for attaching Raspberry Pi to top acrylic.
1/2’’ M3 Screws | 4.37 | 0.03 | 0.1311 | https://www.mcmaster.com/92005A124 | Screws for attaching caster to chassis
M3 Nylon Lock Nuts | 3.45 | 0.03 | 0.1035 | https://www.mcmaster.com/90576A102 | Lock nuts for attaching caster to chassis
24’’ x 36’’ - 1/8’’ Thick Clear Acrylic Sheet | 27.8 | 0.083333 | 2.3167 | http://a.co/d/gHgLLsl | Acrylic sheet to laster cut for robot chassis.
24’’ x 24’’ - 1/16’’ Thick Clear Acrylic Sheet | 19.99 | 0.125 | 2.4987 | http://a.co/d/isk6QyS | Acrylic sheet to be laser cut for battery holder and charging plate.
8’’ M-M Micro USB to Micro USB | 5.06 | 1 | 5.06 | http://a.co/d/02ey9tC | USB to connect the Raspberry Pi Zero to Teensy
DiGiYes Wireless Charging Receiver | 10 | 1 | 10 | http://a.co/d/eJUInFT | Wireless charging receiver (optional for non Robotarium use)
Lithium Ion Polymer Battery - 3.7v 2500mAh | 14.95 | 1 | 14.95 | https://www.adafruit.com/product/328 | Battery to power the robot.
Teensy 3.2 Microcontroller | 19.95 | 1 | 19.95 | https://www.adafruit.com/product/2756 | Low level micro-controller
Raspberry Pi Zero W Basic Pack | 24.5 | 1 | 24.5 | https://www.adafruit.com/product/3409 | High Level Processor
JST PH 2-Pin Cable - Female Connector 100mm | 0.75 | 1 | 0.75 | https://www.adafruit.com/product/261 | Power Cable Jumper for Raspberry Pi
Micro Metal Gear Motor with Encoder (100:1 gearing) | 11.5 | 2 | 23 | https://www.dfrobot.com/product-1433.html | Motors for the robot.
Pololu Micro Metal Gearmotor Bracket Pair – Black | 4.99 | 1 | 4.99 | https://www.pololu.com/product/989 | Mount for securing motors to acrylic chassis
Pololu Wheel 32×7mm Pair – Black | 4.98 | 1 | 4.98 | https://www.pololu.com/product/1087 | Wheels that attach to the motors.
Pololu Carrier with Sharp GP2Y0A60SZLF Analog Distance Sensor 10-150cm, 5V | 12.17 | 7 | 85.19 | https://www.pololu.com/product/2474 | IR Range Sensors
Tamiya Caster Ball | 5.95 | 0.5 | 2.975 | https://www.sparkfun.com/products/320 | Caster Ball to Balance Robot
SWITCH SLIDE SPST 500MA 125V | 1.3 | 1 | 1.3 | https://www.digikey.com/short/jfcbcq | Main Power Switch for Robot
CONN HEADER PH TOP 2POS 2MM | 0.17 | 1 | 0.17 | https://www.digikey.com/short/jfcjf3 | Power Jumper for Pi to Main Board
BERGSTIK HDR 14POS .100" DR SMT | 1.44 | 1 | 1.44 | https://www.digikey.com/short/jbdd3f | Header pins for underside of Teensy 3.2
Compression Spring | 2 | 3 | 6 | https://www.springsfast.com/part_detail_compression.php?part=C05-014-008 | Spring for pseudo suspension on the caster ball of the robot (avoids rattle)
Total |  |  | 234.4618

## Multiple GRITSBotX
Number of Robots Required | 55
Item | Price Per Item | Number Needed | Total Price | Order Link | Description | Order Location Color
5/16’’Aluminum M-F Threaded Hex Standoff | 0.8 | 220 | 176 | https://www.mcmaster.com/93505A466 | Aluminum stand off for attaching bottom acrylic to battery holder acrylic
5/16’’ Aluminum F-F Threaded Hex Standoff | 0.52 | 220 | 114.4 | https://www.mcmaster.com/91780A527 | Aluminum stand off spacing the battery holder.
3/16’’ Nylon M-F Threaded Hex Standoff | 2.7 | 220 | 594 | https://www.mcmaster.com/92745A460 | Nylon stand off for attaching main PCB to battery holder.
3/4’’ Nylon M-F Threaded Hex Standoff | 2.97 | 220 | 653.4 | https://www.mcmaster.com/92745A380 | Nylon stand off for attaching main PCB to top acrylic.
1/4’’ 4-40 Screws | 1.46 | 5 | 7.3 | https://www.mcmaster.com/90272A106 | Attaching bottom acrylic to standoff. Screws come in 100 pack bags
1/2’’ 4-40 Screws | 1.75 | 3 | 5.25 | https://www.mcmaster.com/90272A110 | Attaching Raspberry Pi to top acrylic. Screws come in 100 pack bags
4-40 Metal Lock Nut | 2.79 | 3 | 8.37 | https://www.mcmaster.com/90631A005 | Lock nuts to secure Raspberry Pi and top mouting plate.
3/16’’ Aluminum F-F Threaded Hex Standoff | 0.46 | 220 | 101.2 | https://www.mcmaster.com/91780A523 | Aluminum stand off for attaching Raspberry Pi to top acrylic.
1/2’’ M3 Screws | 4.37 | 2 | 8.74 | https://www.mcmaster.com/92005A124 | Screws for attaching caster to chassis
M3 Nylon Lock Nuts | 3.45 | 2 | 6.9 | https://www.mcmaster.com/90576A102 | Lock nuts for attaching caster to chassis
24’’ x 36’’ - 1/8’’ Thick Clear Acrylic Sheet | 27.8 | 5 | 139 | http://a.co/d/gHgLLsl | Acrylic sheet to laster cut for robot chassis.
24’’ x 24’’ - 1/16’’ Thick Clear Acrylic Sheet | 19.99 | 7 | 139.93 | http://a.co/d/isk6QyS | Acrylic sheet to be laser cut for battery holder and charging plate.
8’’ M-M Micro USB to Micro USB | 5.06 | 55 | 278.3 | http://a.co/d/02ey9tC | USB to connect the Raspberry Pi Zero to Teensy
DiGiYes Wireless Charging Receiver | 10 | 55 | 550 | http://a.co/d/eJUInFT | Wireless charging receiver (optional for non Robotarium use)
Lithium Ion Polymer Battery - 3.7v 2500mAh | 14.95 | 55 | 822.25 | https://www.adafruit.com/product/328 | Battery to power the robot.
Teensy 3.2 Microcontroller | 19.95 | 55 | 1097.25 | https://www.adafruit.com/product/2756 | Low level micro-controller
Raspberry Pi Zero W Basic Pack | 24.5 | 55 | 1347.5 | https://www.adafruit.com/product/3409 | High Level Processor
JST PH 2-Pin Cable - Female Connector 100mm | 0.75 | 55 | 41.25 | https://www.adafruit.com/product/261 | Power Cable Jumper for Raspberry Pi
Micro Metal Gear Motor with Encoder (100:1 gearing) | 11.5 | 110 | 1265 | https://www.dfrobot.com/product-1433.html | Motors for the robot.
Pololu Micro Metal Gearmotor Bracket Pair – Black | 4.99 | 55 | 274.45 | https://www.pololu.com/product/989 | Mount for securing motors to acrylic chassis
Pololu Wheel 32×7mm Pair – Black | 4.98 | 55 | 273.9 | https://www.pololu.com/product/1087 | Wheels that attach to the motors.
Pololu Carrier with Sharp GP2Y0A60SZLF Analog Distance Sensor 10-150cm, 5V | 12.17 | 385 | 4685.45 | https://www.pololu.com/product/2474 | IR Range Sensors
Tamiya Caster Ball | 5.95 | 28 | 166.6 | https://www.sparkfun.com/products/320 | Caster Ball to Balance Robot
SWITCH SLIDE SPST 500MA 125V | 1.3 | 55 | 71.5 | https://www.digikey.com/short/jfcbcq | Main Power Switch for Robot
CONN HEADER PH TOP 2POS 2MM | 0.17 | 55 | 9.35 | https://www.digikey.com/short/jfcjf3 | Power Jumper for Pi to Main Board
BERGSTIK HDR 14POS .100" DR SMT | 1.44 | 55 | 79.2 | https://www.digikey.com/short/jbdd3f | Header pins for underside of Teensy 3.2
Compression Spring | 2 | 165 | 330 | https://www.springsfast.com/part_detail_compression.php?part=C05-014-008 | Spring for pseudo suspension on the caster ball of the robot (avoids rattle)
Total |  |  | 12916.49